## Bill of Materials
Comment | Description | Footprint | LibRef | Quantity | Value | Fabricant | Fournisseur | RefFabricant | RefFournisseur | Precision | LogicalDesignator
100nF | Capacitor | 0603 | Cap | 7 | 100n |  |  |  |  | 50V X5R | C1, C2, C3, C4, C5, C6, C15
20pF | Capacitor | 0603 | Cap | 2 | 20p |  |  |  |  | 50V X5R | C7, C8
10uF | Capacitor | 0805 | Cap | 4 | 10u | TDK | Farnell | C2012X5R0J106M/1.25 | 2309029 | 6.3V X5R | C9, C11, C12, C13
1uF | Capacitor | 0603 | Cap | 2 | 1u |  |  |  |  | 6.3V X5R | C10, C14
GF1A | Default Diode | SMA/DO-214AC_21 | Diode | 2 |  | VISHAY | Farnell | GF1A-E3/67A | 9549560 |  | D2, D3
Green LED | Typical INFRARED GaAs LED, Typical RED, GREEN, YELLOW, AMBER GaAs LED, Typical RED, GREEN, YELLOW, AMBER GaAs LED, Typical RED, GREEN, YELLOW, AMBER GaAs LED, Typical RED, GREEN, YELLOW, AMBER GaAs LED | 0805 | LED2 | 5 |  | KINGBRIGHT | Farnell | KPT-2012SGC | 2099239 |  | D4, LED3, LED3, LED3, LED3
600r | Ferrite Bead | 0603 | Inductor | 1 | 600 | Wurth | Farnell | 742792651 | 1635706 |  | FB1
Program / Debug | RJ11 | RJ12_90 | Program / Debug | 1 |  | Molex | Farnell | 53398-0671 | 1125368 |  | J1
12V Main | Header, 2-Pin | PHOENIX_1985195 | Header 2 | 1 |  | PHOENIX CONTACT | Farnell | PTSA1.5/2-3.5-Z | 1792679 |  | P1
12V Battery | Header, 2-Pin | PHOENIX_1985195 | Header 2 | 1 |  | PHOENIX CONTACT | Farnell | PTSA1.5/2-3.5-Z | 1792769 |  | P2
10k | Potentiometer | PDB181-K415K-102A2 | RPot | 1 | 1K | Bourns | Farnell | 'PDB181-K415K-102A2 | '1823540 |  | R1
330r | Resistor | 0603 | Res1 | 4 | 330r |  |  |  |  | 1% | R2
4.7k | Resistor | 0603 | Res1 | 1 | 4.7k |  |  |  |  | 1% | R3
470r | Resistor | 0603 | Res1 | 1 | 470r |  |  |  |  | 1% | R4
PIC32MX764F128H-I/PT | PIC32MX764F128H | QFP50P1200X1200X120-64 | PIC32MX764F128H-I/PT | 1 |  | Microchip | Farnell | PIC32MX764F128H-I/PT | 1971889 |  | U1
AP1117 | 1A LDO, 18V input, DPAK | TD03B_N | AP1117 | 1 |  | DIODES INC | Farnell | AP1117D33G-13 | 1825285 |  | U2
8MHz | Crystal Oscillator | HC49/4HSMX | XTAL | 1 |  | FOX ELECTRONICS | Farnell | FOXSDLF/080-20 | 2063972 |  | Y1